## Sheet1
Health/Activity Smartwatch
Section Criteria/Category | Weight (1-5) | Score | Weighted Score | Notes
QPG6200L Peripheral | 5 | 4 | 20 | Has I2C (for sensors) and I2S (for audio), strong fit for smartwatch needs.
Power Supply Required (V) | 4 | 3 | 12 | Operates from ~3V, but smartwatch design must carefully manage battery & regulators.
Bi-direction communication | 5 | 4 | 20 | BLE enables smartwatch ↔ phone/app comms, good flexibility.
Interactive | 5 | 4 | 20 | Supports user input/output (touch, vibration, notifications, sensors).
Estimated weight (< 0.5 lbs) | 3 | 5 | 15 | Smartwatches are typically <0.2 lbs, well under requirement.
Estimated size (3"x3"x3") | 3 | 5 | 15 | Device will fit within a 3"x3"x3" enclosure (smartwatches are <2" face).
|  | Total: | 102
Author: Kenneth L.
9/17/2025 11:00 PM - 11:15 PM
Smart Door
Section Criteria/Category | Weight (1-5) | Score | Weighted Score | Notes
QPG6200L Peripheral | 5 | 4 | 20 | Supports I²S/I²C; PDM mic + sensor integration feasible.
Power Supply Required (V) | 4 | 4 | 16 | Needs 2.5–5V; fine for wall-powered or battery-backed node.
Bi-direction communication | 5 | 4 | 20 | Thread over Matter + BLE allows door ↔ hub ↔ user interaction.
Interactive | 5 | 3 | 15 | User can trigger lock/light control; less direct interaction than wearable.
Estimated weight (< 0.5 lbs) | 3 | 4 | 12 | Likely under 0.5 lbs (PCB + casing), but servo motor might add weight.
Estimated size (3"x3"x3") | 3 | 3 | 9 | Enclosure close to 3"x3"x3"; could fit but may be tight with motor.
|  | Total: | 92