## Sheet1
Engineering Standards
Standard | What It Is | How It Will Be Applied
IPC-2221 | PCB Design Standard | Used to guide the design, layout, and fabrication of custom PCBs for remote modules, ensuring reliability, manufacturability, and electrical integrity.
IEEE 802.3 | Ethernet Standard for Wired LAN Communication | Applied to any wired network interfaces or connections between the gateway and web interface for stable data transfer.
IEEE 802.11 | Wi-Fi Standard Operating in the 2.4 GHz ISM Band | Implemented for Wi-Fi connectivity in the gateway or modules to enable bi-directional communication with the web interface.
IEEE 802.15.1 | Bluetooth/BLE Standard for short-range wireless communication | Utilized in remote modules for low-energy, short-range transmission and receiving, supporting at least one of the required IoT protocols.
IEEE 802.15.4 | Zigbee and Thread Protocol foundation for low-power mesh networking | Applied to enable mesh topology in remote devices, supporting Zigbee or Matter over Thread for multi-device control and bi-directional communication.
Matter Protocol Specification | Application layer standard for secure, interoperable smart devices | Integrated as an application layer on top of Thread or Zigbee to ensure secure, interoperable control of remote devices via the web interface.
FCC Title 47 CFR Part 2 | Covers frequency allocation and equipment authorization | Ensured for all transmitting devices to comply with frequency allocation requirements in the 2.4-2.5 GHz ISM band.
FCC Title 47 CFR Part 15 | Regulations for unlicensed RF devices (e.g., Wi-Fi, Bluetooth, Zigbee) | Applied to verify that remote modules and the overall system operate within unlicensed limits without causing interference.
FCC Title 47 CFR Part 18 | Regulations for ISM equipment | Used to ensure compliance for industrial, scientific, and medical equipment operating in the ISM band.