## Sheet1
Table 1: Engineering Standards
Standard | Description | Application in Project
IEEE 802.15.1 | Bluetooth/BLE for short-range wireless communication | Enables low-energy transmission in remote modules.
IEEE 802.15.4 | Foundation for Zigbee/Thread low-power mesh networking | Supports mesh topology and bi-directional communication.
Matter Protocol | Application layer for secure, interoperable smart devices | Ensures secure control via web interface on top of Thread/Zigbee.

## Sheet2
Figure 1: Case Layout Diagram