## Luke1
Soil Moisture Sensor
Section Criteria/Category | Weight (1-5) | Score | Weighted Score | Notes
QPG6200L Peripheral | 5 | 1 | 5 | Utlizes Analog peripheral
Power Supply Required (V) | 1 | 3 | 3 | Most options require 3.3V supply
Bi-direction communication | 5 | 3 | 15 | Sensor can be turned on and off, and transmits signals that contain data.
Interactive | 4 | 3 | 12 | Limited physical controls, can be physical moved to collect various measurments.
Estimated weight (< 0.5 lbs) | 2 | 5 | 10 | Device and PCB will be small and handheld
Estimated size (3"x3"x3") | 2 | 5 | 10 | Device may exceed 3" in length, but not in width or height
Independance | 3 | 5 | 15
|  | Total: | 70

## Luke2
Audio Speaker
Section Criteria/Category | Weight (1-5) | Score | Weighted Score | Notes
QPG6200L Peripheral | 5 | 3 | 15 | Options for I2S and I2C peripherals.
Power Supply Required (V) | 1 | 3 | 3 | Multiple devices will require 2.5V - 5V supply voltage.
Bi-direction communication | 5 | 2 | 10 | Users can control noises played, start/stop these noises, speaker has limited if no communication back to user.
Interactive | 4 | 4 | 16 | Users can play a variety of noises and start/stop noises, as well as volume control.
Estimated weight (< 0.5 lbs) | 2 | 5 | 10 | Device weight may reach weight limit.
Estimated size (3"x3"x3") | 2 | 5 | 10 | Device will utilize a 3"x3"x3" enclosure.
Independance | 3 | 1 | 3
|  | Total: | 67

## Luke3
Ultrasonic Sensor
Section Criteria/Category | Weight (1-5) | Score | Weighted Score | Notes
QPG6200L Peripheral | 5 | 5 | 25 | Options for UART, PW (Pulese Width), and ADC.
Power Supply Required (V) | 1 | 2 | 2 | Devices will require 3.3V - 5V supply voltage.
Bi-direction communication | 5 | 5 | 25 | Device can communicate to user with data, User could take that data to control a device.
Interactive | 4 | 5 | 20 | Users move in front of the device to control a seperate device (ex: Light bulb).
Estimated weight (< 0.5 lbs) | 2 | 5 | 10 | Deivce wil meet weight requirment.
Estimated size (3"x3"x3") | 2 | 5 | 10 | Device will utilize less than the required enclosure.
Independance |  | 1 | 0
|  | Total: | 92

## Kenneth1
Health/Activity Smartwatch
Section Criteria/Category | Weight (1-5) | Score | Weighted Score | Notes
QPG6200L Peripheral | 5 | 5 | 25 | Has I2C (for sensors) and I2S (for audio), strong fit for smartwatch needs.
Power Supply Required (V) | 1 | 4 | 4 | Operates from ~3V, but smartwatch design must carefully manage battery & regulators.
Bi-direction communication | 5 | 5 | 25 | BLE enables smartwatch ↔ phone/app comms, good flexibility.
Interactive | 4 | 5 | 20 | Supports user input/output (touch, vibration, notifications, sensors).
Estimated weight (< 0.5 lbs) | 2 | 3 | 6 | Smartwatches are typically <0.2 lbs, well under requirement.
Estimated size (3"x3"x3") | 2 | 3 | 6 | Device will fit within a 3"x3"x3" enclosure (smartwatches are <2" face).
Independance | 3 | 1 | 3
|  | Total: | 89
motion sensor

## Kenneth2
Smart Door
Section Criteria/Category | Weight (1-5) | Score | Weighted Score | Notes
QPG6200L Peripheral | 5 | 5 | 25 | Supports I²S/I²C; PDM mic + sensor integration feasible.
Power Supply Required (V) | 1 | 3 | 3 | Needs 2.5–5V; fine for wall-powered or battery-backed node.
Bi-direction communication | 5 | 4 | 20 | Thread over Matter + BLE allows door ↔ hub ↔ user interaction.
Interactive | 4 | 3 | 12 | User can trigger lock/light control; less direct interaction than wearable.
Estimated weight (< 0.5 lbs) | 2 | 2 | 4 | Likely under 0.5 lbs (PCB + casing), but servo motor might add weight.
Estimated size (3"x3"x3") | 2 | 2 | 4 | Enclosure close to 3"x3"x3"; could fit but may be tight with motor.
Independence | 3 | 1 | 3
|  | Total: | 71

## Alberto1
Air Quality Monitor
Section Criteria/Category | Weight (1-5) | Score | Weighted Score | Notes
QPG6200L Peripheral | 5 | 3 | 15 | Uses I2C interface and Analog Peripheral
Power Supply Required (V) | 1 | 3 | 3 | 2.4-5.5V
Bi-directional Communication | 5 | 5 | 25 | Samples and transmits data every 5 seconds
Interactive | 4 | 4 | 16 | Can be moved into different enviornments to test air quality
Estimeighted Weight (<0.5 lbs) | 2 | 5 | 10 | Will be under weight limit
Estimeighted Size (3"x3"x3") | 2 | 5 | 10 | Could Be made under size restriction
Independance | 3 | 1 | 3
|  | Total | 82

## Alberto2
Position Tracker
Section Criteria/Category | Weight (1-5) | Score | Weighted Score | Notes
QPG6200L Peripheral | 5 | 3 | 15 | UART/I2C
Power Supply Required (V) | 1 | 5 | 5 | 1.65-3.6V
Bi-directional Communication | 5 | 4 | 20 | Will continuously update position
Interactive | 4 | 5 | 20 | Can be moved around to see tracking on interface
Estimeighted Weight (<0.5 lbs) | 2 | 5 | 10 | Will be under weight limit
Estimeighted Size (3"x3"x3") | 2 | 5 | 10 | May be harder to meet requirement
Independance | 3 | 1 | 3
|  | Total | 83

## Abdul1
Doorbell
Section Criteria/Category | Weight (1-5) | Score | Weighted Score | Notes
QPG6200L Peripheral | 5 | 3 | 15 | UART/Analog
Power Supply Required (V) | 1 | 5 | 5 | 1.7-3.6V
Bi-directional Communication | 5 | 5 | 25 | Allows a user to hear and speak to visitors
Interactive | 4 | 5 | 20 | Highly interactive with users.
Estimeighted Weight (<0.5 lbs) | 2 | 4 | 8 | Will be under weight limit
Estimeighted Size (3"x3"x3") | 2 | 4 | 8 | Device may exceed 3" in length, but not in width or height.
Independance | 3 | 1 | 3
|  | Total | 84

## Abdul2
Motion Sensor
Section Criteria/Category | Weight (1-5) | Score | Weighted Score | Notes
QPG6200L Peripheral | 5 | 5 | 25 | Can use UART, analog peripheral, I2C, SPI. .
Power Supply Required (V) | 1 | 5 | 5 | 1.7-3.6V
Bi-directional Communication | 5 | 5 | 25 | Allows for data transmission through detected motion, and receival by wireless settings
Interactive | 4 | 5 | 20 | Highly interactive with users, goes beyond simple detection and able to analyze other factors if programmed that way
Estimeighted Weight (<0.5 lbs) | 2 | 3 | 6 | Depends on how it is built, but it shouldn’t exceed the weight restriction
Estimeighted Size (3"x3"x3") | 2 | 4 | 8 | Device should be able to stay within constraints.
Independance | 3 | 1 | 3
|  | Total | 92

## Smartwatch
SmartWatch
Category | Weight | Score | Weighted Score | Notes
Power Consumption | 5 | 2 | 10 | Battery Life Concern
Device Interface | 3 | 1 | 3 | Limited interface on device; relies on tablet
Enclosure Size | 5 | 2 | 10 | Ergonomics Concern/ 3x3x3 Constrains
Peripheral Used | 1 | 5 | 5 | I2C/SPI/UART
Weight | 2 | 3 | 6 | Slight Concern, May be more than 0.5lbs
Creativity | 5 | 5 | 25 | Very creative
|  | Total | 59
|  | Max Possible Score | 105

## Entryway
Entryway
Category | Weight | Score | Weighted Score | Notes
Power Consumption | 5 | 4 | 20 | Separate PCB maybe to lower power consumption (daisy chain)
Device Interface | 3 | 5 | 15 | Notification from doorbell, motion sensed, speaking back and forth, unlocking remotely
Enclosure Size | 5 | 4 | 20 | Bend rules
Peripheral Used | 1 | 5 | 5 | UART/Analog/IS2/ISC/SPI/PDM
Weight | 2 | 4 | 8 | Bend rules
Creativity | 5 | 4 | 20 | Not flashy but may work well
|  | Total | 88
|  | Max Possible Score | 105

## Greenhouse
Greenhouse
Category | Weight | Score | Weighted Score | Notes
Power Consumption | 5 | 4 | 20 | Multiple coincells
Device Interface | 3 | 3 | 9 | All info displayed on tablet
Enclosure Size | 5 | 4 | 20
Peripheral Used | 1 | 5 | 5 | Analog/I2C/I2S
Weight | 2 | 5 | 10
Creativity | 5 | 4 | 20
|  | Total | 84
|  | Max Possible Score | 105

## Demo Ideas
Demo Idea |  | Smart Watch |  | Entryway |  | Greenhouse
Category | Weight | Score | Weighted Score | Score | Weighted Score | Score | Weighted Score
Power Consumption | 5 | 2 | 10 | 4 | 20 | 4 | 20
Device Interface | 3 | 1 | 3 | 5 | 15 | 3 | 9
Enclosure Size | 5 | 2 | 10 | 4 | 20 | 4 | 20
Peripheral Used | 1 | 5 | 5 | 5 | 5 | 5 | 5
Weight | 2 | 3 | 6 | 4 | 8 | 5 | 10
Creativity | 5 | 5 | 25 | 4 | 20 | 4 | 20
Max Score: | 105 | Total: | 59 | Total: | 88 | Total: | 84